## pins
LQFP144 | BGA144 | PinName | Default | ALT0 | ALT1 | ALT2 | ALT3 | ALT4 | ALT5 | ALT6 | ALT7 | EZPort
— | L5 | RTC_WAKEUP_B | RTC_WAKEUP_B | ALT0: RTC_WAKEUP_B
— | M5 | NC | NC | bar: ALT0
— | A10 | NC | NC | bar: ALT0
— | B10 | NC | NC | bar: ALT0
— | C10 | NC | NC | bar: ALT0
1 | D3 | PTE0 | ADC1_SE4a | ADC1_SE4a | PTE0 | SPI1_PCS1 | UART1_TX | SDHC0_D1 | TRACE_CLKOUT | I2C1_SDA | RTC_CLKOUT
2 | D2 | PTE1/LLWU_P0 | ADC1_SE5a | ADC1_SE5a | PTE1/LLWU_P0 | SPI1_SOUT | UART1_RX | SDHC0_D0 | TRACE_D3 | I2C1_SCL | SPI1_SIN
3 | D1 | PTE2/LLWU_P1 | ADC1_SE6a | ADC1_SE6a | PTE2/LLWU_P1 | SPI1_SCK | UART1_CTS_b | SDHC0_DCLK | TRACE_D2
4 | E4 | PTE3 | ADC1_SE7a | ADC1_SE7a | PTE3 | SPI1_SIN | UART1_RTS_b | SDHC0_CMD | TRACE_D1 |  | SPI1_SOUT
5 | E5 | VDD | VDD | ALT0: VDD
6 | H3 | VSS | VSS | ALT0: VSS
7 | E3 | PTE4/LLWU_P2 | DISABLED |  | PTE4/LLWU_P2 | SPI1_PCS0 | UART3_TX | SDHC0_D3 | TRACE_D0
8 | E2 | PTE5 | DISABLED |  | PTE5 | SPI1_PCS2 | UART3_RX | SDHC0_D2 |  | FTM3_CH0
9 | E1 | PTE6/LLWU_P16 | DISABLED |  | PTE6/LLWU_P16 | SPI1_PCS3 | UART3_CTS_b | I2S0_MCLK |  | FTM3_CH1 | USB0_SOF_OUT
10 | F4 | PTE7 | DISABLED | ALT1: PTE7; ALT3: UART3_RTS_b; ALT4: I2S0_RXD0; ALT6: FTM3_CH2
11 | F3 | PTE8 | DISABLED |  | PTE8 | I2S0_RXD1 |  | I2S0_RX_FS | LPUART0_TX | FTM3_CH3
12 | F2 | PTE9/LLWU_P17 | DISABLED |  | PTE9/LLWU_P17 | I2S0_TXD1 |  | I2S0_RX_BCLK | LPUART0_RX | FTM3_CH4
13 | F1 | PTE10/LLWU_P18 | DISABLED |  | PTE10/LLWU_P18 | I2C3_SDA |  | I2S0_TXD0 | LPUART0_CTS_b | FTM3_CH5 | USB1_ID
14 | G4 | PTE11 | DISABLED |  | PTE11 | I2C3_SCL |  | I2S0_TX_FS | LPUART0_RTS_b | FTM3_CH6
15 | G3 | PTE12 | DISABLED | ALT1: PTE12; ALT4: I2S0_TX_BCLK; ALT6: FTM3_CH7
16 | E6 | VDD | VDD | ALT0: VDD
17 | F7 | VSS | VSS | ALT0: VSS
18 | F6 | VSS | VSS | ALT0: VSS
19 | H1 | USB0_DP | USB0_DP | ALT0: USB0_DP
20 | H2 | USB0_DM | USB0_DM | ALT0: USB0_DM
21 | G1 | VREG_OUT | VREG_OUT | ALT0: VREG_OUT
22 | G2 | VREG_IN0 | VREG_IN0 | ALT0: VREG_IN0
23 | J2 | VREG_IN1 | DISABLED | ALT0: VREG_IN1
24 | K2 | USB1_VSS | DISABLED | ALT0: USB1_VSS
25 | J1 | USB1_DP | DISABLED | ALT0: USB1_DP
26 | K1 | USB1_DM | DISABLED | ALT0: USB1_DM
27 | L1 | USB1_VBUS | DISABLED | ALT0: USB1_VBUS
28 | L2 | ADC0_DM0/ADC1_DM3 | ADC0_DM0/ADC1_DM3 | ALT0: ADC0_DM0/ADC1_DM3
29 | M1 | ADC1_DP0/ADC0_DP3 | ADC1_DP0/ADC0_DP3 | ALT0: ADC1_DP0/ADC0_DP3
30 | M2 | ADC1_DM0/ADC0_DM3 | ADC1_DM0/ADC0_DM3 | ALT0: ADC1_DM0/ADC0_DM3
31 | H5 | VDDA | VDDA | ALT0: VDDA
32 | G5 | VREFH | VREFH | ALT0: VREFH
33 | G6 | VREFL | VREFL | ALT0: VREFL
34 | H6 | VSSA | VSSA | ALT0: VSSA
35 | K3 | ADC1_SE16/CMP2_IN2/ADC0_SE22 | ADC1_SE16/CMP2_IN2/ADC0_SE22 | ALT0: ADC1_SE16/CMP2_IN2/ADC0_SE22
36 | J3 | ADC0_SE16/CMP1_IN2/ADC0_SE21 | ADC0_SE16/CMP1_IN2/ADC0_SE21 | ALT0: ADC0_SE16/CMP1_IN2/ADC0_SE21
37 | M3 | VREF_OUT/CMP1_IN5/CMP0_IN5/ADC1_SE18 | VREF_OUT/CMP1_IN5/CMP0_IN5/ADC1_SE18 | ALT0: VREF_OUT/CMP1_IN5/CMP0_IN5/ADC1_SE18
38 | L3 | DAC0_OUT/CMP1_IN3/ADC0_SE23 | DAC0_OUT/CMP1_IN3/ADC0_SE23 | ALT0: DAC0_OUT/CMP1_IN3/ADC0_SE23
39 | L4 | DAC1_OUT/CMP0_IN4/CMP2_IN3/ADC1_SE23 | DAC1_OUT/CMP0_IN4/CMP2_IN3/ADC1_SE23 | ALT0: DAC1_OUT/CMP0_IN4/CMP2_IN3/ADC1_SE23
40 | M7 | XTAL32 | XTAL32 | ALT0: XTAL32
41 | M6 | EXTAL32 | EXTAL32 | ALT0: EXTAL32
42 | L6 | VBAT | VBAT | ALT0: VBAT
43 | — | VDD | VDD | ALT0: VDD
44 | — | VSS | VSS | ALT0: VSS
45 | M4 | PTE24 | ADC0_SE17 | ADC0_SE17 | PTE24 | CAN1_TX | UART4_TX |  | I2C0_SCL | EWM_OUT_b
46 | K5 | PTE25/LLWU_P21 | ADC0_SE18 | ADC0_SE18 | PTE25/LLWU_P21 | CAN1_RX | UART4_RX |  | I2C0_SDA | EWM_IN
47 | K4 | PTE26 | DISABLED |  | PTE26 | ENET_1588_CLKIN | UART4_CTS_b |  |  | RTC_CLKOUT | USB0_CLKIN
48 | J4 | PTE27 | DISABLED | ALT1: PTE27; ALT3: UART4_RTS_b
49 | H4 | PTE28 | DISABLED | ALT1: PTE28
50 | J5 | PTA0 | JTAG_TCLK/SWD_CLK/EZP_CLK | TSI0_CH1 | PTA0 | UART0_CTS_b/UART0_COL_b | FTM0_CH5 |  | LPUART0_CTS_b |  | JTAG_TCLK/SWD_CLK | EZP_CLK
51 | J6 | PTA1 | JTAG_TDI/EZP_DI | TSI0_CH2 | PTA1 | UART0_RX | FTM0_CH6 | I2C3_SDA | LPUART0_RX |  | JTAG_TDI | EZP_DI
52 | K6 | PTA2 | JTAG_TDO/TRACE_SWO/EZP_DO | TSI0_CH3 | PTA2 | UART0_TX | FTM0_CH7 | I2C3_SCL | LPUART0_TX |  | JTAG_TDO/TRACE_SWO | EZP_DO
53 | K7 | PTA3 | JTAG_TMS/SWD_DIO | TSI0_CH4 | PTA3 | UART0_RTS_b | FTM0_CH0 |  | LPUART0_RTS_b |  | JTAG_TMS/SWD_DIO
54 | L7 | PTA4/LLWU_P3 | NMI_b/EZP_CS_b | ALT0: TSI0_CH5; ALT1: PTA4/LLWU_P3; ALT3: FTM0_CH1; ALT7: NMI_b | EZP_CS_b
55 | M8 | PTA5 | DISABLED |  | PTA5 | USB0_CLKIN | FTM0_CH2 | RMII0_RXER/MII0_RXER | CMP2_OUT | I2S0_TX_BCLK | JTAG_TRST_b
56 | E7 | VDD | VDD | ALT0: VDD
57 | G7 | VSS | VSS | ALT0: VSS
58 | J7 | PTA6 | DISABLED | ALT1: PTA6; ALT3: FTM0_CH3; ALT5: CLKOUT; ALT7: TRACE_CLKOUT
59 | J8 | PTA7 | ADC0_SE10 | ADC0_SE10 | PTA7 |  | FTM0_CH4 |  | RMII0_MDIO/MII0_MDIO |  | TRACE_D3
60 | K8 | PTA8 | ADC0_SE11 | ADC0_SE11 | PTA8 |  | FTM1_CH0 |  | RMII0_MDC/MII0_MDC | FTM1_QD_PHA/TPM1_CH0 | TRACE_D2
61 | L8 | PTA9 | DISABLED |  | PTA9 |  | FTM1_CH1 | MII0_RXD3 |  | FTM1_QD_PHB/TPM1_CH1 | TRACE_D1
62 | M9 | PTA10/LLWU_P22 | DISABLED |  | PTA10/LLWU_P22 |  | FTM2_CH0 | MII0_RXD2 |  | FTM2_QD_PHA/TPM2_CH0 | TRACE_D0
63 | L9 | PTA11/LLWU_P23 | DISABLED |  | PTA11/LLWU_P23 |  | FTM2_CH1 | MII0_RXCLK | I2C2_SDA | FTM2_QD_PHB/TPM2_CH1
64 | K9 | PTA12 | CMP2_IN0 | CMP2_IN0 | PTA12 | CAN0_TX | FTM1_CH0 | RMII0_RXD1/MII0_RXD1 | I2C2_SCL | I2S0_TXD0 | FTM1_QD_PHA/TPM1_CH0
65 | J9 | PTA13/LLWU_P4 | CMP2_IN1 | CMP2_IN1 | PTA13/LLWU_P4 | CAN0_RX | FTM1_CH1 | RMII0_RXD0/MII0_RXD0 | I2C2_SDA | I2S0_TX_FS | FTM1_QD_PHB/TPM1_CH1
66 | L10 | PTA14 | DISABLED |  | PTA14 | SPI0_PCS0 | UART0_TX | RMII0_CRS_DV/MII0_RXDV | I2C2_SCL | I2S0_RX_BCLK | I2S0_TXD1
67 | L11 | PTA15 | CMP3_IN1 | CMP3_IN1 | PTA15 | SPI0_SCK | UART0_RX | RMII0_TXEN/MII0_TXEN |  | I2S0_RXD0
68 | K10 | PTA16 | CMP3_IN2 | CMP3_IN2 | PTA16 | SPI0_SOUT | UART0_CTS_b/UART0_COL_b | RMII0_TXD0/MII0_TXD0 |  | I2S0_RX_FS | I2S0_RXD1
69 | K11 | PTA17 | ADC1_SE17 | ADC1_SE17 | PTA17 | SPI0_SIN | UART0_RTS_b | RMII0_TXD1/MII0_TXD1 |  | I2S0_MCLK
70 | E8 | VDD | VDD | ALT0: VDD
71 | G8 | VSS | VSS | ALT0: VSS
72 | M12 | PTA18 | EXTAL0 | EXTAL0 | PTA18 |  | FTM0_FLT2 | FTM_CLKIN0 |  |  | TPM_CLKIN0
73 | M11 | PTA19 | XTAL0 | XTAL0 | PTA19 |  | FTM1_FLT0 | FTM_CLKIN1 |  | LPTMR0_ALT1 | TPM_CLKIN1
74 | L12 | RESET_b | RESET_b | ALT0: RESET_b
75 | K12 | PTA24 | CMP3_IN4 | ALT0: CMP3_IN4; ALT1: PTA24; ALT4: MII0_TXD2; ALT6: FB_A29
76 | J12 | PTA25 | CMP3_IN5 | ALT0: CMP3_IN5; ALT1: PTA25; ALT4: MII0_TXCLK; ALT6: FB_A28
77 | J11 | PTA26 | DISABLED | ALT1: PTA26; ALT4: MII0_TXD3; ALT6: FB_A27
78 | J10 | PTA27 | DISABLED | ALT1: PTA27; ALT4: MII0_CRS; ALT6: FB_A26
79 | H12 | PTA28 | DISABLED | ALT1: PTA28; ALT4: MII0_TXER; ALT6: FB_A25
80 | H11 | PTA29 | DISABLED | ALT1: PTA29; ALT4: MII0_COL; ALT6: FB_A24
81 | H10 | PTB0/LLWU_P5 | ADC0_SE8/ADC1_SE8/TSI0_CH0 | ADC0_SE8/ADC1_SE8/TSI0_CH0 | PTB0/LLWU_P5 | I2C0_SCL | FTM1_CH0 | RMII0_MDIO/MII0_MDIO | SDRAM_CAS_b | FTM1_QD_PHA/TPM1_CH0
82 | H9 | PTB1 | ADC0_SE9/ADC1_SE9/TSI0_CH6 | ADC0_SE9/ADC1_SE9/TSI0_CH6 | PTB1 | I2C0_SDA | FTM1_CH1 | RMII0_MDC/MII0_MDC | SDRAM_RAS_b | FTM1_QD_PHB/TPM1_CH1
83 | G12 | PTB2 | ADC0_SE12/TSI0_CH7 | ADC0_SE12/TSI0_CH7 | PTB2 | I2C0_SCL | UART0_RTS_b | ENET0_1588_TMR0 | SDRAM_WE | FTM0_FLT3
84 | G11 | PTB3 | ADC0_SE13/TSI0_CH8 | ADC0_SE13/TSI0_CH8 | PTB3 | I2C0_SDA | UART0_CTS_b/UART0_COL_b | ENET0_1588_TMR1 | SDRAM_CS0_b | FTM0_FLT0
85 | G10 | PTB4 | ADC1_SE10 | ADC1_SE10 | PTB4 |  |  | ENET0_1588_TMR2 | SDRAM_CS1_b | FTM1_FLT0
86 | G9 | PTB5 | ADC1_SE11 | ALT0: ADC1_SE11; ALT1: PTB5; ALT4: ENET0_1588_TMR3; ALT6: FTM2_FLT0
87 | F12 | PTB6 | ADC1_SE12 | ALT0: ADC1_SE12; ALT1: PTB6; ALT5: FB_AD23/SDRAM_D23
88 | F11 | PTB7 | ADC1_SE13 | ALT0: ADC1_SE13; ALT1: PTB7; ALT5: FB_AD22/SDRAM_D22
89 | F10 | PTB8 | DISABLED | ALT1: PTB8; ALT3: UART3_RTS_b; ALT5: FB_AD21/SDRAM_D21
90 | F9 | PTB9 | DISABLED | ALT1: PTB9; ALT2: SPI1_PCS1; ALT3: UART3_CTS_b; ALT5: FB_AD20/SDRAM_D20
91 | E12 | PTB10 | ADC1_SE14 | ADC1_SE14 | PTB10 | SPI1_PCS0 | UART3_RX |  | FB_AD19/SDRAM_D19 | FTM0_FLT1
92 | E11 | PTB11 | ADC1_SE15 | ADC1_SE15 | PTB11 | SPI1_SCK | UART3_TX |  | FB_AD18/SDRAM_D18 | FTM0_FLT2
93 | H7 | VSS | VSS | ALT0: VSS
94 | F5 | VDD | VDD | ALT0: VDD
95 | E10 | PTB16 | TSI0_CH9 | TSI0_CH9 | PTB16 | SPI1_SOUT | UART0_RX | FTM_CLKIN0 | FB_AD17/SDRAM_D17 | EWM_IN | TPM_CLKIN0
96 | E9 | PTB17 | TSI0_CH10 | TSI0_CH10 | PTB17 | SPI1_SIN | UART0_TX | FTM_CLKIN1 | FB_AD16/SDRAM_D16 | EWM_OUT_b | TPM_CLKIN1
97 | D12 | PTB18 | TSI0_CH11 | TSI0_CH11 | PTB18 | CAN0_TX | FTM2_CH0 | I2S0_TX_BCLK | FB_AD15/SDRAM_A23 | FTM2_QD_PHA/TPM2_CH0
98 | D11 | PTB19 | TSI0_CH12 | TSI0_CH12 | PTB19 | CAN0_RX | FTM2_CH1 | I2S0_TX_FS | FB_OE_b | FTM2_QD_PHB/TPM2_CH1
99 | D10 | PTB20 | DISABLED | ALT1: PTB20; ALT2: SPI2_PCS0; ALT5: FB_AD31/SDRAM_D31; ALT6: CMP0_OUT
100 | D9 | PTB21 | DISABLED | ALT1: PTB21; ALT2: SPI2_SCK; ALT5: FB_AD30/SDRAM_D30; ALT6: CMP1_OUT
101 | C12 | PTB22 | DISABLED | ALT1: PTB22; ALT2: SPI2_SOUT; ALT5: FB_AD29/SDRAM_D29; ALT6: CMP2_OUT
102 | C11 | PTB23 | DISABLED |  | PTB23 | SPI2_SIN | SPI0_PCS5 |  | FB_AD28/SDRAM_D28 | CMP3_OUT
103 | B12 | PTC0 | ADC0_SE14/TSI0_CH13 | ADC0_SE14/TSI0_CH13 | PTC0 | SPI0_PCS4 | PDB0_EXTRG | USB0_SOF_OUT | FB_AD14/SDRAM_A22 | I2S0_TXD1
104 | B11 | PTC1/LLWU_P6 | ADC0_SE15/TSI0_CH14 | ADC0_SE15/TSI0_CH14 | PTC1/LLWU_P6 | SPI0_PCS3 | UART1_RTS_b | FTM0_CH0 | FB_AD13/SDRAM_A21 | I2S0_TXD0
105 | A12 | PTC2 | ADC0_SE4b/CMP1_IN0/TSI0_CH15 | ADC0_SE4b/CMP1_IN0/TSI0_CH15 | PTC2 | SPI0_PCS2 | UART1_CTS_b | FTM0_CH1 | FB_AD12/SDRAM_A20 | I2S0_TX_FS
106 | A11 | PTC3/LLWU_P7 | CMP1_IN1 | CMP1_IN1 | PTC3/LLWU_P7 | SPI0_PCS1 | UART1_RX | FTM0_CH2 | CLKOUT | I2S0_TX_BCLK
107 | H8 | VSS | VSS | ALT0: VSS
108 | — | VDD | VDD | ALT0: VDD
109 | A9 | PTC4/LLWU_P8 | DISABLED |  | PTC4/LLWU_P8 | SPI0_PCS0 | UART1_TX | FTM0_CH3 | FB_AD11/SDRAM_A19 | CMP1_OUT
110 | D8 | PTC5/LLWU_P9 | DISABLED |  | PTC5/LLWU_P9 | SPI0_SCK | LPTMR0_ALT2 | I2S0_RXD0 | FB_AD10/SDRAM_A18 | CMP0_OUT | FTM0_CH2
111 | C8 | PTC6/LLWU_P10 | CMP0_IN0 | CMP0_IN0 | PTC6/LLWU_P10 | SPI0_SOUT | PDB0_EXTRG | I2S0_RX_BCLK | FB_AD9/SDRAM_A17 | I2S0_MCLK
112 | B8 | PTC7 | CMP0_IN1 | CMP0_IN1 | PTC7 | SPI0_SIN | USB0_SOF_OUT | I2S0_RX_FS | FB_AD8/SDRAM_A16
113 | A8 | PTC8 | ADC1_SE4b/CMP0_IN2 | ADC1_SE4b/CMP0_IN2 | PTC8 |  | FTM3_CH4 | I2S0_MCLK | FB_AD7/SDRAM_A15
114 | D7 | PTC9 | ADC1_SE5b/CMP0_IN3 | ADC1_SE5b/CMP0_IN3 | PTC9 |  | FTM3_CH5 | I2S0_RX_BCLK | FB_AD6/SDRAM_A14 | FTM2_FLT0
115 | C7 | PTC10 | ADC1_SE6b | ADC1_SE6b | PTC10 | I2C1_SCL | FTM3_CH6 | I2S0_RX_FS | FB_AD5/SDRAM_A13
116 | B7 | PTC11/LLWU_P11 | ADC1_SE7b | ADC1_SE7b | PTC11/LLWU_P11 | I2C1_SDA | FTM3_CH7 | I2S0_RXD1 | FB_RW_b
117 | A7 | PTC12 | DISABLED |  | PTC12 |  | UART4_RTS_b | FTM_CLKIN0 | FB_AD27/SDRAM_D27 | FTM3_FLT0 | TPM_CLKIN0
118 | D6 | PTC13 | DISABLED |  | PTC13 |  | UART4_CTS_b | FTM_CLKIN1 | FB_AD26/SDRAM_D26 |  | TPM_CLKIN1
119 | C6 | PTC14 | DISABLED | ALT1: PTC14; ALT3: UART4_RX; ALT5: FB_AD25/SDRAM_D25
120 | B6 | PTC15 | DISABLED | ALT1: PTC15; ALT3: UART4_TX; ALT5: FB_AD24/SDRAM_D24
121 | — | VSS | VSS | ALT0: VSS
122 | — | VDD | VDD | ALT0: VDD
123 | A6 | PTC16 | DISABLED |  | PTC16 | CAN1_RX | UART3_RX | ENET0_1588_TMR0 | FB_CS5_b/FB_TSIZ1/FB_BE23_16_BLS15_8_b/SDRAM_DQM2
124 | D5 | PTC17 | DISABLED |  | PTC17 | CAN1_TX | UART3_TX | ENET0_1588_TMR1 | FB_CS4_b/FB_TSIZ0/FB_BE31_24_BLS7_0_b/SDRAM_DQM3
125 | C5 | PTC18 | DISABLED | ALT1: PTC18; ALT3: UART3_RTS_b; ALT4: ENET0_1588_TMR2; ALT5: FB_TBST_b/FB_CS2_b/FB_BE15_8_BLS23_16_b/SDRAM_DQM1
126 | B5 | PTC19 | DISABLED |  | PTC19 |  | UART3_CTS_b | ENET0_1588_TMR3 | FB_CS3_b/FB_BE7_0_BLS31_24_b/SDRAM_DQM0 | FB_TA_b
127 | A5 | PTD0/LLWU_P12 | DISABLED |  | PTD0/LLWU_P12 | SPI0_PCS0 | UART2_RTS_b | FTM3_CH0 | FB_ALE/FB_CS1_b/FB_TS_b
128 | D4 | PTD1 | ADC0_SE5b | ADC0_SE5b | PTD1 | SPI0_SCK | UART2_CTS_b | FTM3_CH1 | FB_CS0_b
129 | C4 | PTD2/LLWU_P13 | DISABLED |  | PTD2/LLWU_P13 | SPI0_SOUT | UART2_RX | FTM3_CH2 | FB_AD4/SDRAM_A12 |  | I2C0_SCL
130 | B4 | PTD3 | DISABLED |  | PTD3 | SPI0_SIN | UART2_TX | FTM3_CH3 | FB_AD3/SDRAM_A11 |  | I2C0_SDA
131 | A4 | PTD4/LLWU_P14 | DISABLED |  | PTD4/LLWU_P14 | SPI0_PCS1 | UART0_RTS_b | FTM0_CH4 | FB_AD2/SDRAM_A10 | EWM_IN | SPI1_PCS0
132 | A3 | PTD5 | ADC0_SE6b | ADC0_SE6b | PTD5 | SPI0_PCS2 | UART0_CTS_b/UART0_COL_b | FTM0_CH5 | FB_AD1/SDRAM_A9 | EWM_OUT_b | SPI1_SCK
133 | A2 | PTD6/LLWU_P15 | ADC0_SE7b | ADC0_SE7b | PTD6/LLWU_P15 | SPI0_PCS3 | UART0_RX | FTM0_CH6 | FB_AD0 | FTM0_FLT0 | SPI1_SOUT
134 | M10 | VSS | VSS | ALT0: VSS
135 | F8 | VDD | VDD | ALT0: VDD
136 | A1 | PTD7 | DISABLED |  | PTD7 | CMT_IRO | UART0_TX | FTM0_CH7 | SDRAM_CKE | FTM0_FLT1 | SPI1_SIN
137 | C9 | PTD8/LLWU_P24 | DISABLED | ALT1: PTD8/LLWU_P24; ALT2: I2C0_SCL; ALT5: LPUART0_RX; ALT6: FB_A16
138 | B9 | PTD9 | DISABLED | ALT1: PTD9; ALT2: I2C0_SDA; ALT5: LPUART0_TX; ALT6: FB_A17
139 | B3 | PTD10 | DISABLED | ALT1: PTD10; ALT5: LPUART0_RTS_b; ALT6: FB_A18
140 | B2 | PTD11/LLWU_P25 | DISABLED |  | PTD11/LLWU_P25 | SPI2_PCS0 |  | SDHC0_CLKIN | LPUART0_CTS_b | FB_A19
141 | B1 | PTD12 | DISABLED |  | PTD12 | SPI2_SCK | FTM3_FLT0 | SDHC0_D4 |  | FB_A20
142 | C3 | PTD13 | DISABLED | ALT1: PTD13; ALT2: SPI2_SOUT; ALT4: SDHC0_D5; ALT6: FB_A21
143 | C2 | PTD14 | DISABLED | ALT1: PTD14; ALT2: SPI2_SIN; ALT4: SDHC0_D6; ALT6: FB_A22
144 | C1 | PTD15 | DISABLED | ALT1: PTD15; ALT2: SPI2_PCS1; ALT4: SDHC0_D7; ALT6: FB_A23