## Table 1
144 LQFP | 144 MAP BGA | Pin Name | Default | ALT0 | ALT1 | ALT2 | ALT3 | ALT4 | ALT5 | ALT6 | ALT7 | EzPort
— | L5 | RTC_ WAKEUP_B | RTC_ WAKEUP_B | ALT0: RTC_ WAKEUP_B
— | M5 | NC | NC | bar: ALT0
— | A10 | NC | NC | bar: ALT0
— | B10 | NC | NC | bar: ALT0
— | C10 | NC | NC | bar: ALT0
1 | D3 | PTE0 | ADC1_SE4a | ADC1_SE4a | PTE0 | SPI1_PCS1 | UART1_TX | SDHC0_D1 | TRACE_ CLKOUT | I2C1_SDA | RTC_ CLKOUT
2 | D2 | PTE1/ LLWU_P0 | ADC1_SE5a | ADC1_SE5a | PTE1/ LLWU_P0 | SPI1_SOUT | UART1_RX | SDHC0_D0 | TRACE_D3 | I2C1_SCL | SPI1_SIN
3 | D1 | PTE2/ LLWU_P1 | ADC1_SE6a | ADC1_SE6a | PTE2/ LLWU_P1 | SPI1_SCK | UART1_ CTS_b | SDHC0_ DCLK | TRACE_D2
4 | E4 | PTE3 | ADC1_SE7a | ADC1_SE7a | PTE3 | SPI1_SIN | UART1_ RTS_b | SDHC0_ CMD | TRACE_D1 |  | SPI1_SOUT
5 | E5 | VDD | VDD | ALT0: VDD
6 | H3 | VSS | VSS | ALT0: VSS
7 | E3 | PTE4/ LLWU_P2 | DISABLED |  | PTE4/ LLWU_P2 | SPI1_PCS0 | UART3_TX | SDHC0_D3 | TRACE_D0
8 | E2 | PTE5 | DISABLED |  | PTE5 | SPI1_PCS2 | UART3_RX | SDHC0_D2 |  | FTM3_CH0
9 | E1 | PTE6/ LLWU_P16 | DISABLED |  | PTE6/ LLWU_P16 | SPI1_PCS3 | UART3_ CTS_b | I2S0_MCLK |  | FTM3_CH1 | USB0_SOF_ OUT
10 | F4 | PTE7 | DISABLED | ALT1: PTE7; ALT3: UART3_ RTS_b; ALT4: I2S0_RXD0; ALT6: FTM3_CH2
11 | F3 | PTE8 | DISABLED |  | PTE8 | I2S0_RXD1 |  | I2S0_RX_FS | LPUART0_ TX | FTM3_CH3
12 | F2 | PTE9/ LLWU_P17 | DISABLED |  | PTE9/ LLWU_P17 | I2S0_TXD1 |  | I2S0_RX_ BCLK | LPUART0_ RX | FTM3_CH4
13 | F1 | PTE10/ LLWU_P18 | DISABLED |  | PTE10/ LLWU_P18 | I2C3_SDA |  | I2S0_TXD0 | LPUART0_ CTS_b | FTM3_CH5 | USB1_ID
14 | G4 | PTE11 | DISABLED |  | PTE11 | I2C3_SCL |  | I2S0_TX_FS | LPUART0_ RTS_b | FTM3_CH6
15 | G3 | PTE12 | DISABLED | ALT1: PTE12; ALT4: I2S0_TX_ BCLK; ALT6: FTM3_CH7
16 | E6 | VDD | VDD | ALT0: VDD
17 | F7 | VSS | VSS | ALT0: VSS
18 | F6 | VSS | VSS | ALT0: VSS
19 | H1 | USB0_DP | USB0_DP | ALT0: USB0_DP
20 | H2 | USB0_DM | USB0_DM | ALT0: USB0_DM
21 | G1 | VREG_OUT | VREG_OUT | ALT0: VREG_OUT
22 | G2 | VREG_IN0 | VREG_IN0 | ALT0: VREG_IN0
23 | J2 | VREG_IN1 | DISABLED | ALT0: VREG_IN1
24 | K2 | USB1_VSS | DISABLED | ALT0: USB1_VSS
25 | J1 | USB1_DP | DISABLED | ALT0: USB1_DP
26 | K1 | USB1_DM | DISABLED | ALT0: USB1_DM
27 | L1 | USB1_VBUS | DISABLED | ALT0: USB1_VBUS
28 | L2 | ADC0_DM0/ ADC1_DM3 | ADC0_DM0/ ADC1_DM3 | ALT0: ADC0_DM0/ ADC1_DM3
29 | M1 | ADC1_DP0/ ADC0_DP3 | ADC1_DP0/ ADC0_DP3 | ALT0: ADC1_DP0/ ADC0_DP3
30 | M2 | ADC1_DM0/ ADC0_DM3 | ADC1_DM0/ ADC0_DM3 | ALT0: ADC1_DM0/ ADC0_DM3
31 | H5 | VDDA | VDDA | ALT0: VDDA
32 | G5 | VREFH | VREFH | ALT0: VREFH
33 | G6 | VREFL | VREFL | ALT0: VREFL
34 | H6 | VSSA | VSSA | ALT0: VSSA
35 | K3 | ADC1_SE16/ CMP2_IN2/ ADC0_SE22 | ADC1_SE16/ CMP2_IN2/ ADC0_SE22 | ALT0: ADC1_SE16/ CMP2_IN2/ ADC0_SE22
36 | J3 | ADC0_SE16/ CMP1_IN2/ ADC0_SE21 | ADC0_SE16/ CMP1_IN2/ ADC0_SE21 | ALT0: ADC0_SE16/ CMP1_IN2/ ADC0_SE21
37 | M3 | VREF_OUT/CMP1_IN5/CMP0_IN5/ADC1_SE18 | VREF_OUT/CMP1_IN5/CMP0_IN5/ADC1_SE18 | ALT0: VREF_OUT/CMP1_IN5/CMP0_IN5/ADC1_SE18
38 | L3 | DAC0_OUT/ CMP1_IN3/ ADC0_SE23 | DAC0_OUT/ CMP1_IN3/ ADC0_SE23 | ALT0: DAC0_OUT/ CMP1_IN3/ ADC0_SE23
39 | L4 | DAC1_OUT/CMP0_IN4/CMP2_IN3/ADC1_SE23 | DAC1_OUT/CMP0_IN4/CMP2_IN3/ADC1_SE23 | ALT0: DAC1_OUT/CMP0_IN4/CMP2_IN3/ADC1_SE23
40 | M7 | XTAL32 | XTAL32 | ALT0: XTAL32
41 | M6 | EXTAL32 | EXTAL32 | ALT0: EXTAL32
42 | L6 | VBAT | VBAT | ALT0: VBAT
43 | — | VDD | VDD | ALT0: VDD
44 | — | VSS | VSS | ALT0: VSS
45 | M4 | PTE24 | ADC0_SE17 | ADC0_SE17 | PTE24 | CAN1_TX | UART4_TX |  | I2C0_SCL | EWM_OUT_ b
46 | K5 | PTE25/ LLWU_P21 | ADC0_SE18 | ADC0_SE18 | PTE25/ LLWU_P21 | CAN1_RX | UART4_RX |  | I2C0_SDA | EWM_IN
47 | K4 | PTE26 | DISABLED |  | PTE26 | ENET_1588_ CLKIN | UART4_ CTS_b |  |  | RTC_ CLKOUT | USB0_CLKIN
48 | J4 | PTE27 | DISABLED | ALT1: PTE27; ALT3: UART4_ RTS_b
49 | H4 | PTE28 | DISABLED | ALT1: PTE28
50 | J5 | PTA0 | JTAG_TCLK/ SWD_CLK/ EZP_CLK | TSI0_CH1 | PTA0 | UART0_ CTS_b/ UART0_ COL_b | FTM0_CH5 |  | LPUART0_ CTS_b |  | JTAG_TCLK/ SWD_CLK | EZP_CLK
51 | J6 | PTA1 | JTAG_TDI/ EZP_DI | TSI0_CH2 | PTA1 | UART0_RX | FTM0_CH6 | I2C3_SDA | LPUART0_ RX |  | JTAG_TDI | EZP_DI
52 | K6 | PTA2 | JTAG_TDO/ TRACE_ SWO/ EZP_DO | TSI0_CH3 | PTA2 | UART0_TX | FTM0_CH7 | I2C3_SCL | LPUART0_ TX |  | JTAG_TDO/ TRACE_ SWO | EZP_DO
53 | K7 | PTA3 | JTAG_TMS/ SWD_DIO | TSI0_CH4 | PTA3 | UART0_ RTS_b | FTM0_CH0 |  | LPUART0_ RTS_b |  | JTAG_TMS/ SWD_DIO
54 | L7 | PTA4/ LLWU_P3 | NMI_b/ EZP_CS_b | ALT0: TSI0_CH5; ALT1: PTA4/ LLWU_P3; ALT3: FTM0_CH1; ALT7: NMI_b | EZP_CS_b
55 | M8 | PTA5 | DISABLED |  | PTA5 | USB0_CLKIN | FTM0_CH2 | RMII0_ RXER/ MII0_RXER | CMP2_OUT | I2S0_TX_ BCLK | JTAG_ TRST_b
56 | E7 | VDD | VDD | ALT0: VDD
57 | G7 | VSS | VSS | ALT0: VSS
58 | J7 | PTA6 | DISABLED | ALT1: PTA6; ALT3: FTM0_CH3; ALT5: CLKOUT; ALT7: TRACE_ CLKOUT
59 | J8 | PTA7 | ADC0_SE10 | ADC0_SE10 | PTA7 |  | FTM0_CH4 |  | RMII0_MDIO/ MII0_MDIO |  | TRACE_D3
60 | K8 | PTA8 | ADC0_SE11 | ADC0_SE11 | PTA8 |  | FTM1_CH0 |  | RMII0_MDC/ MII0_MDC | FTM1_QD_ PHA/ TPM1_CH0 | TRACE_D2
61 | L8 | PTA9 | DISABLED |  | PTA9 |  | FTM1_CH1 | MII0_RXD3 |  | FTM1_QD_ PHB/ TPM1_CH1 | TRACE_D1
62 | M9 | PTA10/ LLWU_P22 | DISABLED |  | PTA10/ LLWU_P22 |  | FTM2_CH0 | MII0_RXD2 |  | FTM2_QD_ PHA/ TPM2_CH0 | TRACE_D0
63 | L9 | PTA11/ LLWU_P23 | DISABLED |  | PTA11/ LLWU_P23 |  | FTM2_CH1 | MII0_RXCLK | I2C2_SDA | FTM2_QD_ PHB/ TPM2_CH1
64 | K9 | PTA12 | CMP2_IN0 | CMP2_IN0 | PTA12 | CAN0_TX | FTM1_CH0 | RMII0_ RXD1/ MII0_RXD1 | I2C2_SCL | I2S0_TXD0 | FTM1_QD_ PHA/ TPM1_CH0
65 | J9 | PTA13/ LLWU_P4 | CMP2_IN1 | CMP2_IN1 | PTA13/ LLWU_P4 | CAN0_RX | FTM1_CH1 | RMII0_ RXD0/ MII0_RXD0 | I2C2_SDA | I2S0_TX_FS | FTM1_QD_ PHB/ TPM1_CH1
66 | L10 | PTA14 | DISABLED |  | PTA14 | SPI0_PCS0 | UART0_TX | RMII0_CRS_ DV/ MII0_RXDV | I2C2_SCL | I2S0_RX_ BCLK | I2S0_TXD1
67 | L11 | PTA15 | CMP3_IN1 | CMP3_IN1 | PTA15 | SPI0_SCK | UART0_RX | RMII0_ TXEN/ MII0_TXEN |  | I2S0_RXD0
68 | K10 | PTA16 | CMP3_IN2 | CMP3_IN2 | PTA16 | SPI0_SOUT | UART0_ CTS_b/ UART0_ COL_b | RMII0_TXD0/ MII0_TXD0 |  | I2S0_RX_FS | I2S0_RXD1
69 | K11 | PTA17 | ADC1_SE17 | ADC1_SE17 | PTA17 | SPI0_SIN | UART0_ RTS_b | RMII0_TXD1/ MII0_TXD1 |  | I2S0_MCLK
70 | E8 | VDD | VDD | ALT0: VDD
71 | G8 | VSS | VSS | ALT0: VSS
72 | M12 | PTA18 | EXTAL0 | EXTAL0 | PTA18 |  | FTM0_FLT2 | FTM_CLKIN0 |  |  | TPM_ CLKIN0
73 | M11 | PTA19 | XTAL0 | XTAL0 | PTA19 |  | FTM1_FLT0 | FTM_CLKIN1 |  | LPTMR0_ ALT1 | TPM_ CLKIN1
74 | L12 | RESET_b | RESET_b | ALT0: RESET_b
75 | K12 | PTA24 | CMP3_IN4 | ALT0: CMP3_IN4; ALT1: PTA24; ALT4: MII0_TXD2; ALT6: FB_A29
76 | J12 | PTA25 | CMP3_IN5 | ALT0: CMP3_IN5; ALT1: PTA25; ALT4: MII0_TXCLK; ALT6: FB_A28
77 | J11 | PTA26 | DISABLED | ALT1: PTA26; ALT4: MII0_TXD3; ALT6: FB_A27
78 | J10 | PTA27 | DISABLED | ALT1: PTA27; ALT4: MII0_CRS; ALT6: FB_A26
79 | H12 | PTA28 | DISABLED | ALT1: PTA28; ALT4: MII0_TXER; ALT6: FB_A25
80 | H11 | PTA29 | DISABLED | ALT1: PTA29; ALT4: MII0_COL; ALT6: FB_A24
81 | H10 | PTB0/ LLWU_P5 | ADC0_SE8/ ADC1_SE8/ TSI0_CH0 | ADC0_SE8/ ADC1_SE8/ TSI0_CH0 | PTB0/ LLWU_P5 | I2C0_SCL | FTM1_CH0 | RMII0_MDIO/ MII0_MDIO | SDRAM_ CAS_b | FTM1_QD_ PHA/ TPM1_CH0
82 | H9 | PTB1 | ADC0_SE9/ ADC1_SE9/ TSI0_CH6 | ADC0_SE9/ ADC1_SE9/ TSI0_CH6 | PTB1 | I2C0_SDA | FTM1_CH1 | RMII0_MDC/ MII0_MDC | SDRAM_ RAS_b | FTM1_QD_ PHB/ TPM1_CH1
83 | G12 | PTB2 | ADC0_SE12/ TSI0_CH7 | ADC0_SE12/ TSI0_CH7 | PTB2 | I2C0_SCL | UART0_ RTS_b | ENET0_ 1588_TMR0 | SDRAM_WE | FTM0_FLT3
84 | G11 | PTB3 | ADC0_SE13/ TSI0_CH8 | ADC0_SE13/ TSI0_CH8 | PTB3 | I2C0_SDA | UART0_ CTS_b/ UART0_ COL_b | ENET0_ 1588_TMR1 | SDRAM_ CS0_b | FTM0_FLT0
85 | G10 | PTB4 | ADC1_SE10 | ADC1_SE10 | PTB4 |  |  | ENET0_ 1588_TMR2 | SDRAM_ CS1_b | FTM1_FLT0
86 | G9 | PTB5 | ADC1_SE11 | ALT0: ADC1_SE11; ALT1: PTB5; ALT4: ENET0_ 1588_TMR3; ALT6: FTM2_FLT0
87 | F12 | PTB6 | ADC1_SE12 | ALT0: ADC1_SE12; ALT1: PTB6; ALT5: FB_AD23/ SDRAM_D23
88 | F11 | PTB7 | ADC1_SE13 | ALT0: ADC1_SE13; ALT1: PTB7; ALT5: FB_AD22/ SDRAM_D22
89 | F10 | PTB8 | DISABLED | ALT1: PTB8; ALT3: UART3_ RTS_b; ALT5: FB_AD21/ SDRAM_D21
90 | F9 | PTB9 | DISABLED | ALT1: PTB9; ALT2: SPI1_PCS1; ALT3: UART3_ CTS_b; ALT5: FB_AD20/ SDRAM_D20
91 | E12 | PTB10 | ADC1_SE14 | ADC1_SE14 | PTB10 | SPI1_PCS0 | UART3_RX |  | FB_AD19/ SDRAM_D19 | FTM0_FLT1
92 | E11 | PTB11 | ADC1_SE15 | ADC1_SE15 | PTB11 | SPI1_SCK | UART3_TX |  | FB_AD18/ SDRAM_D18 | FTM0_FLT2
93 | H7 | VSS | VSS | ALT0: VSS
94 | F5 | VDD | VDD | ALT0: VDD
95 | E10 | PTB16 | TSI0_CH9 | TSI0_CH9 | PTB16 | SPI1_SOUT | UART0_RX | FTM_CLKIN0 | FB_AD17/ SDRAM_D17 | EWM_IN | TPM_ CLKIN0
96 | E9 | PTB17 | TSI0_CH10 | TSI0_CH10 | PTB17 | SPI1_SIN | UART0_TX | FTM_CLKIN1 | FB_AD16/ SDRAM_D16 | EWM_OUT_ b | TPM_ CLKIN1
97 | D12 | PTB18 | TSI0_CH11 | TSI0_CH11 | PTB18 | CAN0_TX | FTM2_CH0 | I2S0_TX_ BCLK | FB_AD15/ SDRAM_A23 | FTM2_QD_ PHA/ TPM2_CH0
98 | D11 | PTB19 | TSI0_CH12 | TSI0_CH12 | PTB19 | CAN0_RX | FTM2_CH1 | I2S0_TX_FS | FB_OE_b | FTM2_QD_ PHB/ TPM2_CH1
99 | D10 | PTB20 | DISABLED | ALT1: PTB20; ALT2: SPI2_PCS0; ALT5: FB_AD31/ SDRAM_D31; ALT6: CMP0_OUT
100 | D9 | PTB21 | DISABLED | ALT1: PTB21; ALT2: SPI2_SCK; ALT5: FB_AD30/ SDRAM_D30; ALT6: CMP1_OUT
101 | C12 | PTB22 | DISABLED | ALT1: PTB22; ALT2: SPI2_SOUT; ALT5: FB_AD29/ SDRAM_D29; ALT6: CMP2_OUT
102 | C11 | PTB23 | DISABLED |  | PTB23 | SPI2_SIN | SPI0_PCS5 |  | FB_AD28/ SDRAM_D28 | CMP3_OUT
103 | B12 | PTC0 | ADC0_SE14/ TSI0_CH13 | ADC0_SE14/ TSI0_CH13 | PTC0 | SPI0_PCS4 | PDB0_ EXTRG | USB0_SOF_ OUT | FB_AD14/ SDRAM_A22 | I2S0_TXD1
104 | B11 | PTC1/ LLWU_P6 | ADC0_SE15/ TSI0_CH14 | ADC0_SE15/ TSI0_CH14 | PTC1/ LLWU_P6 | SPI0_PCS3 | UART1_ RTS_b | FTM0_CH0 | FB_AD13/ SDRAM_A21 | I2S0_TXD0
105 | A12 | PTC2 | ADC0_SE4b/ CMP1_IN0/ TSI0_CH15 | ADC0_SE4b/ CMP1_IN0/ TSI0_CH15 | PTC2 | SPI0_PCS2 | UART1_ CTS_b | FTM0_CH1 | FB_AD12/ SDRAM_A20 | I2S0_TX_FS
106 | A11 | PTC3/ LLWU_P7 | CMP1_IN1 | CMP1_IN1 | PTC3/ LLWU_P7 | SPI0_PCS1 | UART1_RX | FTM0_CH2 | CLKOUT | I2S0_TX_ BCLK
107 | H8 | VSS | VSS | ALT0: VSS
108 | — | VDD | VDD | ALT0: VDD
109 | A9 | PTC4/ LLWU_P8 | DISABLED |  | PTC4/ LLWU_P8 | SPI0_PCS0 | UART1_TX | FTM0_CH3 | FB_AD11/ SDRAM_A19 | CMP1_OUT
110 | D8 | PTC5/ LLWU_P9 | DISABLED |  | PTC5/ LLWU_P9 | SPI0_SCK | LPTMR0_ ALT2 | I2S0_RXD0 | FB_AD10/ SDRAM_A18 | CMP0_OUT | FTM0_CH2
111 | C8 | PTC6/ LLWU_P10 | CMP0_IN0 | CMP0_IN0 | PTC6/ LLWU_P10 | SPI0_SOUT | PDB0_ EXTRG | I2S0_RX_ BCLK | FB_AD9/ SDRAM_A17 | I2S0_MCLK
112 | B8 | PTC7 | CMP0_IN1 | CMP0_IN1 | PTC7 | SPI0_SIN | USB0_SOF_ OUT | I2S0_RX_FS | FB_AD8/ SDRAM_A16
113 | A8 | PTC8 | ADC1_SE4b/ CMP0_IN2 | ADC1_SE4b/ CMP0_IN2 | PTC8 |  | FTM3_CH4 | I2S0_MCLK | FB_AD7/ SDRAM_A15
114 | D7 | PTC9 | ADC1_SE5b/ CMP0_IN3 | ADC1_SE5b/ CMP0_IN3 | PTC9 |  | FTM3_CH5 | I2S0_RX_ BCLK | FB_AD6/ SDRAM_A14 | FTM2_FLT0
115 | C7 | PTC10 | ADC1_SE6b | ADC1_SE6b | PTC10 | I2C1_SCL | FTM3_CH6 | I2S0_RX_FS | FB_AD5/ SDRAM_A13
116 | B7 | PTC11/ LLWU_P11 | ADC1_SE7b | ADC1_SE7b | PTC11/ LLWU_P11 | I2C1_SDA | FTM3_CH7 | I2S0_RXD1 | FB_RW_b
117 | A7 | PTC12 | DISABLED |  | PTC12 |  | UART4_ RTS_b | FTM_CLKIN0 | FB_AD27/ SDRAM_D27 | FTM3_FLT0 | TPM_ CLKIN0
118 | D6 | PTC13 | DISABLED |  | PTC13 |  | UART4_ CTS_b | FTM_CLKIN1 | FB_AD26/ SDRAM_D26 |  | TPM_ CLKIN1
119 | C6 | PTC14 | DISABLED | ALT1: PTC14; ALT3: UART4_RX; ALT5: FB_AD25/ SDRAM_D25
120 | B6 | PTC15 | DISABLED | ALT1: PTC15; ALT3: UART4_TX; ALT5: FB_AD24/ SDRAM_D24
121 | — | VSS | VSS | ALT0: VSS
122 | — | VDD | VDD | ALT0: VDD
123 | A6 | PTC16 | DISABLED |  | PTC16 | CAN1_RX | UART3_RX | ENET0_ 1588_TMR0 | FB_CS5_b/ FB_TSIZ1/ FB_BE23_ 16_BLS15_ 8_b/ SDRAM_ DQM2
124 | D5 | PTC17 | DISABLED |  | PTC17 | CAN1_TX | UART3_TX | ENET0_ 1588_TMR1 | FB_CS4_b/ FB_TSIZ0/ FB_BE31_ 24_BLS7_0_ b/ SDRAM_ DQM3
125 | C5 | PTC18 | DISABLED | ALT1: PTC18; ALT3: UART3_ RTS_b; ALT4: ENET0_ 1588_TMR2; ALT5: FB_TBST_b/ FB_CS2_b/ FB_BE15_8_ BLS23_16_b/ SDRAM_ DQM1
126 | B5 | PTC19 | DISABLED |  | PTC19 |  | UART3_ CTS_b | ENET0_ 1588_TMR3 | FB_CS3_b/ FB_BE7_0_ BLS31_24_b/ SDRAM_ DQM0 | FB_TA_b
127 | A5 | PTD0/ LLWU_P12 | DISABLED |  | PTD0/ LLWU_P12 | SPI0_PCS0 | UART2_ RTS_b | FTM3_CH0 | FB_ALE/ FB_CS1_b/ FB_TS_b
128 | D4 | PTD1 | ADC0_SE5b | ADC0_SE5b | PTD1 | SPI0_SCK | UART2_ CTS_b | FTM3_CH1 | FB_CS0_b
129 | C4 | PTD2/ LLWU_P13 | DISABLED |  | PTD2/ LLWU_P13 | SPI0_SOUT | UART2_RX | FTM3_CH2 | FB_AD4/ SDRAM_A12 |  | I2C0_SCL
130 | B4 | PTD3 | DISABLED |  | PTD3 | SPI0_SIN | UART2_TX | FTM3_CH3 | FB_AD3/ SDRAM_A11 |  | I2C0_SDA
131 | A4 | PTD4/ LLWU_P14 | DISABLED |  | PTD4/ LLWU_P14 | SPI0_PCS1 | UART0_ RTS_b | FTM0_CH4 | FB_AD2/ SDRAM_A10 | EWM_IN | SPI1_PCS0
132 | A3 | PTD5 | ADC0_SE6b | ADC0_SE6b | PTD5 | SPI0_PCS2 | UART0_ CTS_b/ UART0_ COL_b | FTM0_CH5 | FB_AD1/ SDRAM_A9 | EWM_OUT_ b | SPI1_SCK
133 | A2 | PTD6/ LLWU_P15 | ADC0_SE7b | ADC0_SE7b | PTD6/ LLWU_P15 | SPI0_PCS3 | UART0_RX | FTM0_CH6 | FB_AD0 | FTM0_FLT0 | SPI1_SOUT
134 | M10 | VSS | VSS | ALT0: VSS
135 | F8 | VDD | VDD | ALT0: VDD
136 | A1 | PTD7 | DISABLED |  | PTD7 | CMT_IRO | UART0_TX | FTM0_CH7 | SDRAM_ CKE | FTM0_FLT1 | SPI1_SIN
137 | C9 | PTD8/ LLWU_P24 | DISABLED | ALT1: PTD8/ LLWU_P24; ALT2: I2C0_SCL; ALT5: LPUART0_ RX; ALT6: FB_A16
138 | B9 | PTD9 | DISABLED | ALT1: PTD9; ALT2: I2C0_SDA; ALT5: LPUART0_ TX; ALT6: FB_A17
139 | B3 | PTD10 | DISABLED | ALT1: PTD10; ALT5: LPUART0_ RTS_b; ALT6: FB_A18
140 | B2 | PTD11/ LLWU_P25 | DISABLED |  | PTD11/ LLWU_P25 | SPI2_PCS0 |  | SDHC0_ CLKIN | LPUART0_ CTS_b | FB_A19
141 | B1 | PTD12 | DISABLED |  | PTD12 | SPI2_SCK | FTM3_FLT0 | SDHC0_D4 |  | FB_A20
142 | C3 | PTD13 | DISABLED | ALT1: PTD13; ALT2: SPI2_SOUT; ALT4: SDHC0_D5; ALT6: FB_A21
143 | C2 | PTD14 | DISABLED | ALT1: PTD14; ALT2: SPI2_SIN; ALT4: SDHC0_D6; ALT6: FB_A22
144 | C1 | PTD15 | DISABLED | ALT1: PTD15; ALT2: SPI2_PCS1; ALT4: SDHC0_D7; ALT6: FB_A23